## Sheet1
Satellite Size
Satellite Size | Instrument Slots | Bus Mass (kg) | Max. Payload Mass (kg) | Dimensions | Surface Area for solar power (m^2) | Cost (£) | Notes
large satellite | 20M + 2L | 5000 | 2000 | 10m x 4m radius | 100 | 1000000000
medium satellite | 10M + 1L | 1000 | 200 | 5m x 2.5m radius | 20 | 100000000 | SMOS. Mass:658kg: http://en.wikipedia.org/wiki/Soil_Moisture_and_Ocean_Salinity
minisatellite | 4M | 100 | 50 | 1m x 1m radius | 2 | 1000000 | Roughly based on FASTSAT http://science.nasa.gov/science-news/science-at-nasa/2007/19nov_fastsat/
Cubesat | 10S | 10 | 5 | 10 x 10 x 10 cm | 0.05 | 10000 | Cost from Wiki: http://en.wikipedia.org/wiki/CubeSat#cite_note-9
Power Supply | [12 empty] | 2,118 kg
Power Mechanism | Cost per m2 (£) | Base cost | Mass per m2 (kg) | Base Mass (kg) | Max Output per m2 (W) | Max Output (W) | Slots | Dimensions | Notes
Deployed Solar Array |  |  | 10 | 10 | 300 | -- | 1M | 0.5x0.5x0.5m | 2 required, typically. Size is for deployment mechanism. Based on http://www.lpi.usra.edu/opag/nov_2007_meeting/presentations/solar_power.pdf and ISS power
Body-mounted Solar Array |  |  | 5 | -- | 150 | -- | -- | -- | Body-mounted
Rechargeable battery (large) | -- |  | -- | 50 | -- | 500 | 1M | 0.5x0.5x0.5m | Requires solar panels. Based (loosley) on Meteosat (http://www.esa.int/esapub/br/br153/br153.pdf)
Rechargeable battery (small) | -- |  | -- | 1 | -- | 30 | 1S | 0.05x0.05x0.05m | Requires solar panels.
Non-rechargable battery | -- |  | -- | 2 | -- | 40 | 2S | 0.1x0.05x0.05m | Lifetime of ~1yr
RTG | -- |  | -- | 60 | -- | 300 | 2M | 0.5x0.5x1m | not for LEO; http://en.wikipedia.org/wiki/GPHS-RTG
Instruments
Instrument | Notes | Mass (kg) | Cost | Slots | Dimensions | Power req (W) | Notes
Camera (optical) | Images of ground | 50 |  | 1M | 0.5x0.5x0.5m | 50 | based on SSTL CHRIS: http://www.sstl.co.uk/Downloads/Datasheets/CHRIS-datasheet
Camera (NIR) | Images of vegetation | 50 |  | 1M | 0.5x0.5x0.5m | 50 | http://www.sstl.co.uk/Downloads/Datasheets/Datasheet_VHRI250_OL
Camera (FIR) | Images of clouds | 100 |  | 2M | 1x1x0.5m | 300
Spectrometer (optical) | Properties of ground | 50 |  | 1M | 0.5x0.5x0.5m | 150
Spectrometer (NIR) | Properties of vegetation | 50 |  | 1M | 0.5x0.5x0.5m | 150
Spectrometer (FIR) | Properties of clouds | 100 |  | 2M | 1x1x0.5m | 300
Radar altimiter | Measuring topography | 40 |  | 2M | 1x1x0.5m | 70 | Requires dish. based (loosley) on http://www.nesdis.noaa.gov/jason-3/pdf/Jason-3%20Poseidon%203B%20Altimeter.pdf
Radar dish | Measuring topography | 40 |  | 1L | 2x2x1m | --
Radio Reciever (comms) | Communications | 10 |  | 1M | 0.5x0.5x0.5m | 20 | based (loosley) on Meteosat (http://www.esa.int/esapub/br/br153/br153.pdf)
Radio Transmitter (comms) | Communications | 10 |  | 1M | 0.5x0.5x0.5m | 20 | based (loosley) on Meteosat (http://www.esa.int/esapub/br/br153/br153.pdf)
Atomic Clock (GPS timing) | Navigation | 1 | £50000 | 4S | 0.1x0.1x0.05 | 10
GPS receiver | Positioning | 0.5 |  | 2S | 0.05x0.05x0.1m | 5
Camera (miniature) | Images of ground | 0.5 |  | 2S | 0.05x0.05x0.1m | 5 | based (loosley) on OSIRIS (http://sci.esa.int/sre-fmi/35973-osiris/)
Communications Systems
Radio dish (large) | For up to 8 instruments | 30 |  | 1L | 2x2x1m | -- | deployable 5m dish, based on TDRS (http://space.skyrocket.de/doc_sdat/tdrs-11.htm)
Radio dish (medium) | For up to 4 instruments | 20 |  | 4M | 1x1x0.5m | --
Radio antenna (small) | For up to 2 instruments | 0.5 |  | 2S | 0.1x0.05x0.05 | --
Launch vehicle
First stage | Type | Cost | Width (m) | Height (m) | Dry Mass (kg) | Thrust (kN) | Fuel mass (kg) | Specific impulse (s) | Mass flow rate (kg/s) | Burn Time (s) | fuel v_eff (m/s) | Notes
Small | Solid-fuel rocket |  | 3 | 12 | 10500 | 2200 | 88000 | 280 | 801 | 109.87 | 2,747 | Based on Vega 1st stage (https://en.wikipedia.org/wiki/Vega_(rocket))
Medium | Liquid-fuel rocket |  | 3 | 30 | 9000 | 1500 | 120000 | 300 | 510 | 235.44 | 2,943 | Based on Soyuz 1st stage (http://www.spaceflight101.com/soyuz-2-1v.html)
Large | Liquid-fuel rocket |  | 3.5 | 40 | 24000 | 6000 | 400000 | 280 | 2,184 | 183.12 | 2,747 | Based on Falcon 9 first stage (http://www.spaceflight101.com/falcon-9-v11.html)
Extra-large | Liquid-fuel rocket |  | 8 | 50 | 85000 | 7400 | 900000 | 360 | 2,095 | 429.52 | 3,532 | Based on SLS (https://en.wikipedia.org/wiki/Space_Launch_System)
XXL | Liquid-fuel rocket |  | 10 | 42 | 130000 | 34000 | 2000000 | 263 | 13,178 | 151.77 | 2,580 | Based on Saturn V 1st stage (https://en.wikipedia.org/wiki/Saturn_V(
Space plane (armospheric) | Air-breathing rocket |  | 6 | 82 | 310000 | 2000 | 15000 | 3600 | 57 | 264.87 | 35,316 | Based on SABRE (https://en.wikipedia.org/wiki/SABRE_(rocket_engine))
Space plane (rocket) | Liquid-fuel rocket |  | 6 | 82 | 53000 | 3000 | 260000 | 460 | 665 | 391.09 | 4,513 | Based on SABRE (https://en.wikipedia.org/wiki/SABRE_(rocket_engine))
Boosters | Type | Cost | Width (m) | Height (m) | Dry Mass (kg) | Thrust | Fuel mass (kg) | Specific impulse (s) | Mass flow rate (kg/s) | Burn Time (s) | fuel v_eff (m/s) | Notes
Standard | Solid-fuel rocket |  | 3 | 45 | 90000 | 12000 | 500000 | 240 | 5,097 | 98.10 | 2,354 | Choose number, 2-4. Values based on Space Shuttle SRB
Second stage | Type | Cost | Width (m) | Height (m) | Dry Mass (kg) | Thrust (kN) | Fuel mass (kg) | Specific impulse (s) | Mass flow rate (kg/s) | Burn Time (s) | fuel v_eff (m/s) | Notes
Extra-small | Solid-fuel rocket |  | 1.3 | 17 | 2000 | 480 | 15000 | 280 | 175 | 85.84 | 2,747 | Based on Pegasus (http://www.astronautix.com/engines/pegasus1.htm) |  | 480
Small | Solid-fuel rocket |  | 2 | 14 | 3000 | 870 | 24000 | 290 | 306 | 78.48 | 2,845 | Based on Vega 2nd stage (https://en.wikipedia.org/wiki/Vega_(rocket))
Medium | Liquid-fuel rocket |  | 3 | 7 | 2400 | 300 | 25000 | 360 | 85 | 294.30 | 3,532 | Based on Soyuz 2nd stage (https://en.wikipedia.org/wiki/Soyuz_(rocket_family)#First_stage)
Large | Liquid-fuel rocket |  | 3.5 | 15 | 4000 | 800 | 90000 | 340 | 240 | 375.23 | 3,335 | Based on Falcon 9 2nd stage (http://www.spaceflight101.com/falcon-9-v11.html)
Extra-large | Liquid-fuel rocket |  | 8 | 15 | 6000 | 400 | 129000 | 460 | 89 | 1,455.31 | 4,513 | Based on SLS (https://en.wikipedia.org/wiki/Space_Launch_System)
XXL | Liquid-fuel rocket |  | 10 | 25 | 40000 | 4400 | 450000 | 420 | 1,068 | 421.38 | 4,120 | Based on Saturn V 2nd stage (https://en.wikipedia.org/wiki/Saturn_V(
Upper stage (perhaps) | Type | Cost | Width (m) | Height (m) | Dry Mass (kg) | Thrust (kN) | Fuel mass (kg) | Specific impulse (s) | Mass flow rate (kg/s) | Burn Time (s) | fuel v_eff (m/s) | Notes
Extra-small | Solid-fuel rocket |  | 1.3 | 17 | 345 | 120 | 3000 | 290 | 42 | 71.12 | 2,845 | Based on Pegasus (http://www.astronautix.com/engines/pegasus2.htm)
Small | Solid-fuel rocket |  | 2 | 4 | 1300 | 260 | 10000 | 315 | 84 | 118.85 | 3,090 | Based on Vega 3rd stage (https://en.wikipedia.org/wiki/Vega_(rocket))
Medium | Solid-fuel rocket |  | 3 | 7 | 2400 | 300 | 22000 | 360 | 85 | 258.98 | 3,532 | Based on Inertial Upper Stage (https://en.wikipedia.org/wiki/Inertial_Upper_Stage)
Large | Liquid-fuel rocket |  | 7 | 19 | 13500 | 1000 | 110000 | 420 | 243 | 453.22 | 4,120 | Based on Saturn V 3rd stage (https://en.wikipedia.org/wiki/Saturn_V(
Payload Bay | Type | Cost | Width (m) | Height (m) | Dry Mass (kg) | Notes
Extra-small | Payload Bay |  | 1 | 2 | 500
Small | Payload Bay |  | 2 | 5 | 1000
Medium | Payload Bay |  | 3 | 8 | 5000
Large | Payload Bay |  | 8 | 10 | 10000
Extra-large | Payload Bay |  | 10 | 15 | 20000
Orbits
Name |  | Height (km) | Orbital Period (hours) | Orbital Speed (km/s) | Orbit lifetime | Notes
LEO |  | 400 | 1.51 | 7.73 | 10 years | Earth obs & comms |  | Rearth (km) | 6300
MEO |  | 1000 | 1.72 | 7.40 | 20 years | Earth obs & comms |  | Mearth (kg) | 6e+24
HEO |  | 20000 | 11.77 | 3.90 | Indefinite | GPS/Navigation |  | G | 6.67e-11
GEO |  | 36000 | 24.00 | 3.08 | Indefinite | Earth obs & comms
Notes:
Upper stage must be smaller than previous (lower/mid)
OAP (orbit average power) |  | ~60% output
https://www.mcgill.ca/iasl/files/iasl/sdc2011_1_wright.pdf